## Sheet1
COMMENTARY ON SCHEDULE OF SPECIAL INSPECTION SERVICES
MATERIAL / ACTIVITY | COMMENTARY
General | Other items may be added to the Schedule of Special Inspection Services at the discretion of the Design Professional and/or the Owner.
Definition: Special Inspection | Inspection of construction requiring the expertise of an approved special inspector in order to ensure compliance with this code and the approved construction documents.
Definition: Special Inspector | A qualified person employed or retained by an approved agency and approved by the building official as having the competence necessary to inspect a particular type of construction requiring special inspection.
Definition: Continuous Special Inspection | Special inspection by the special inspector who is present when and where the work to be inspected is being performed.
Definition: Periodic Special Inspection | Special inspection by the special inspector who is intermittently present where the work to be inspected has been or is being performed.
Definition: After-The-Fact Inspections | After-the-fact inspections are inspections that the Contractor failed to schedule as stipulated in the Special Inspection Schedule at areas that have already been covered and are no longer accessible to the special inspector to properly perform the inspection(s) in accordance with the applicable standards.
1704.2.5 Inspection of Fabricators | Required where structural, load-bearing or lateral load-resisting members and assemblies are fabricated in a shop, except not required where fabricator is approved in accordance with section 1704.2.5.2. Where this exception is utilized, at the completion of fabrication, the approved fabricator shall submit a certificate of compliance to the building official stating that the work was performed in accordance with the approved construction documents.
1705.1.1 Special Cases | This section is for work unusual in nature, including but not limited to alternative materials and systems, unusual design applications, materials and systems with special manufacturer's requirements - add additional rows as needed.
1705.2.1 Structural Steel Construction | Special inspection of the steel fabrication process shall not be required where the fabricator does not perform any welding, thermal cutting or heating operation of any kind as part of the fabrication process.
1. Review of fabricator's NDT reports. | NDT of welds completed in an approved fabricator's shop may be performed by that fabricator only when approved by the authority having jurisdiction. Special Inspections include review of reports of all NDT testing done by the fabricator.
3.d. Non destructive testing (NDT) of welded joints | As a minimum for special inspections, AISC 360 Chapter N requires UT testing of complete joint penetration groove welds (CJP) subject to transversely applied tension loading in butt, T- and corner joints, in materials 5/16" (8mm) thick or greater. Further NDT testing, including UT testing of partial penetration groove welds (PJP) and magnetic particle or penetrant testing of fillet welds, may be added at the option of the engineer of record as a project requirement. AISC 360 Chapter N also allows reduction or increase in the rate of UT testing if approved by the engineer of record and by the authority having jurisdiction.
5. Inspection of exposed cut surfaces of galvanized structural steel main members | This requirement is to look for cracks subsequent to galvanizing.
1705.2.2 Structural Stainless Steel Construction | This section, added in the 2024 IBC, includes the required special inspections for Structural Stainless Steel, as listed in AISC 370, Chapter N.
1705.2.3 Cold-Formed Steel Deck | Floor and roof cold-formed steel deck per SDI QA/QC.
1705.2.4 Open-Web Steel Joists and Joist Girders | Installation including bridging per SJI as referenced in IBC 2207.1.
1705.2.5 Cold-Formed Steel Trusses Spanning 60 feet or Greater | Verification of temporary and permanent restraint/bracing are installed in accordance with the approved truss submittal package.
1705.2.6 Metal Building Systems | This new section to the IBC calls for inspections of bracing and bracing elements that have often been overlooked in metal building erection.
1705.3 Concrete Construction | Special Inspections are not required for certain isolated spread concrete footings, certain continuous concrete footings, nonstructural concrete slabs supported directly on the ground, and concrete foundation walls constructed in accordance with Table 1807.1.6.2. See Section 1705.3 for these specific exceptions. Special inspections are not required for any concrete patios, driveways and sidewalks, on grade.
Erection of precast concrete members. | Inspection of the erection of precast concrete has always been included in IBC, but no specific inspections have been indicated. Inspection of bolts and welds for precast concrete are covered in Section 1705.2 Steel Construction. Any specific precast erection inspection requirements should either be added to the project Special Inspection Schedule or Construction Documents. The following are some inspections that the Design Professional should consider:
a. Verify member locations and joint details comply with construction and erection documents
b. Verify proper bearing pad type and placement
c. Verify placement of grout (including hot and cold weather procedures and that maximum specified number of levels to be placed before grouting are not exceeded)
d. Verify joint widths are within specified tolerance where joints are to receive sealant
e. Verify thread engagement and torque for mechanical connections
1705.4 Masonry Construction | Masonry construction shall be inspected and verified in accordance with TMS 402 and TMS 602 quality assurance program requirements. Exceptions: See 1705.4 Risk Categories: See 1604.5
1. Level A Quality Assurance | Masonry in Risk Category I, II, or III structures and designed in accordance with TMS 602 Chapter 5, 6, or 7 (Empirical Design, Veneer, Glass Unit Masonry)
2. Level B Quality Assurance | 1. Masonry in Risk Category IV structures and designed in accordance with TMS 602 Chapter 6 or 7 (Veneer, Glass Unit Masonry) 2. Masonry in Risk Category I, II, or III structures and designed in accordance with TMS 602 Chapter 2, 3, 4, 8 or Appendix B (Allowable Stress Design, Strength Design, Prestressed Masonry, AAC Masonry, Masonry Infill)
3. Level C Quality Assurance | Masonry in Risk Category IV structures and designed in accordance with TMS 602 Chapter 2, 3, 4, 8 or Appendix B (Allowable Stress Design, Strength Design, Prestressed Masonry, AAC Masonry, Masonry Infill)
1705.5 Wood Construction | Special inspections of the fabrication process of prefabricated wood structural elements and assemblies shall be in accordance with Section 1704.2.5. High-load diaphragms designed in accordance with Section 2306.2 shall be installed with special inspections as indicated in Section 1704.2. Exception: Special inspections are not required for portions of structures designed and constructed in accordance with IBC Section 2308 unless the approved construction documents indicate otherwise.
1705.6 Soils | The approved geotechnical report and the construction documents prepared by the registered design professionals shall be used to determine compliance. Where Section 1803 does not require reporting of materials and procedures for fill placement, the special inspector shall verify that the in-place dry density of the compacted fill is not less than 90 percent of the maximum dry density at optimum moisture content determined in accordance with ASTM D 1557, or 95 percent of the maximum dry density at optimum moisture content determined in accordance with ASTM D 698.
1705.7 Driven Deep Foundations | The approved geotechnical report, and the construction documents prepared by the registered design professionals, shall be used to determine compliance.
1705.8 Cast-in-Place Deep Foundations | The approved geotechnical report, and the construction documents prepared by the registered design professionals, shall be used to determine compliance.
1705.9 Helical Pile Foundations | The approved geotechnical report, and the construction documents prepared by the registered design professional, shall be used to determine compliance.
1705.11 Fabricated Items | All fabricated items shall be listed in either of the two categories.
1705.12 Special Inspections for Wind Resistance | Special inspections are required for buildings and structures constructed in the following areas: 1. In wind Exposure Category B, where Vasd as determined in accordance with Section 1609.3.1 is 120 miles per hour (52.8 m/sec) or greater. 2. In wind Exposure Category C or D, where Vasd as determined in accordance with Section 1609.3.1 is 110 mph (49 m/sec) or greater. Exceptions: 1. Structural wood Special Inspection is not required for wood shear walls, shear panels and diaphragms, including nailing, bolting, anchoring and other fastening to other components of the main windforce-resisting system, where the fastener spacing is more than 4 inches on center. 2. Cold-formed steel light-frame construction Special Inspection is not required for cold-formed steel light-frame shear walls, braces, diaphragms, collectors (drag struts) and hold-downs where any of the following apply: the sheathing is gypsum or fiberboard; or the sheathing is wood structural panel or steel sheets on only one side of the shear wall, shear panel or diaphragm assembly and the fastener spacing of the sheathing is more than 4 inches on center.
1705.13.1 Structural Steel Special Inspections for Seismic Resistance | Mandatory in accordance with AISC 341 for the seismic force-resisting systems in Seismic Design Category B, C, D, E or F. Exceptions: 1. Structures assigned to Seismic Design Category B or C with structural steel systems not specifically detailed for seismic resistance with a Response Modification Coefficient, R, of 3 or less, excluding cantilever column systems. 2. Exceptions listed in Sections 1704.2 and 1705.13.
1705.13.2 Structural Wood Special Inspections for Seismic Resistance | Mandatory for the seismic force-resisting systems in Seismic Design Category C, D, E or F. Exceptions: 1. Special inspection is not required for wood shear walls, shear panels and diaphragms, including nailing, bolting, anchoring and other fastening to other components of the seismic force-resisting system, where the fastener spacing of the sheathing is more than 4 inches on center. 2. Exceptions listed in Sections 1704.2 and 1705.13.
1705.13.3 Cold-formed Steel Light-Frame Construction Special Inspections for Seismic Resistance | Mandatory for the seismic-force-resisting systems in Seismic Design Category C, D, E or F. Exceptions: 1. Sheathing is gypsum board or fiberboard. 2. Sheathing is wood structural panel or steel sheet on only one side and the fastener spacing of the sheathing is more than 4 inches on center. 3. Exceptions listed in Sections 1704.2 and 1705.13.
1705.13.4 Designated Seismic Systems Verification | Definition, Designed Seismic Systems: Those nonstructural components that require design in accordance with ASCE 7 Chapter 13 and for which the component importance factor, Ip, is greater than 1 in accordance with ASCE 7 Section 13.2.3.
Inspect and verify that that the label, anchorage, and mounting conforms to the certificate of compliance. | Mandatory for structures assigned to Seismic Design Category C, D, E or F.
1705.13.5 Architectural Components Special Inspections for Seismic Resistance
1. Inspection during the erection and fastening of exterior cladding, interior and exterior nonbearing walls and interior and exterior veneer. | Mandatory for structures assigned to Seismic Design Category D, E or F. Exceptions: 1. Not required for exterior cladding, interior and exterior nonbearing walls, and interior and exterior veneer 30 feet or less in height above grade or walking surface. 2. Not required for exterior cladding and interior and exterior veneers weighing 5 psf or less. 3. Not required for interior nonbearing walls weighing less than 15 psf.
2. Inspection during anchorage of access floors. | Mandatory for structures assigned to Seismic Design Category D, E or F.
1705.13.6 Mechanical and Electrical Components Special Inspections for Seismic Resistance
1. Inspection during the anchorage of electrical equipment for emergency or standby power systems. | Mandatory for structures assigned to Seismic Design Category C, D, E or F.
2. Inspection during the anchorage of other electrical equipment | Mandatory for structures assigned to Seismic Design Category E or F.
3. Inspection during installation and anchorage of piping systems designed to carry hazardous materials and their associated mechanical units. | Mandatory for structures assigned to Seismic Design Category C, D, E or F.
4. Inspection during the installation and anchorage of ductwork designed to carry hazardous materials.
5. Inspection during the installation and anchorage of vibration isolation systems. | Mandatory for structures assigned to Seismic Design Category C, D, E or F, where the construction documents require a nominal clearance of 0.25 inches or less, between the equipment support frame and restraint.
1705.13.7 Storage Racks Special Inspections for Seismic Resistance
Inspection during the anchorage of storage racks 8 feet or greater in height. | Mandatory for structures assigned to Seismic Design Category D, E or F.
1705.13.8 Seismic Isolation Systems
Inspection during the fabrication and installation of isolator units and energy dissipation devices. | See ASCE 7 Section 17 for additional inspection and quality control requirements.
1705.14.1 Structural Steel Testing and Qualification for Seismic Resistance | Applies to structural steel systems designed to AISC 341 and assigned to Seismic Design Category C, D, E or F. This is not required for steel structures assigned to Seismic Design Category C that are not specifically detailed for seismic resistance, with a response modification coefficient, R, of 3 or less, excluding cantilever column systems.
1705.14.2 Seismic Certification of Nonstructural Components | Applies to architectural, mechanical and electrical components in structures assigned to Seismic Design Category C, D, E or F and where the requirements of ASCE 7 Section 13.2.1 are met by submittal of manufacturer’s certification, in accordance with Item 2.
Review certificate of compliance. | Review the construction documents for the requirements for certification by analysis, testing or experience data for nonstructural components and designated seismic systems in accordance with ASCE 7 Section 13.2.
1705.14.3 Seismic Certification of Designated Seismic Systems | Applies to the systems designated in accordance with ASCE7 Section 13.2.4, in structures assigned to SDC C, D, E, or F.
1705.14.4 Seismic Isolation Systems | Test in accordance with ASCE 7 Section 17.8.
1705.15 Sprayed Fire-resistive Materials | Inspect in accordance with ASTM E 605, ASTM E 736, and the written instructions of approved manufacturers.
Verify average thickness of sprayed fire-resistant materials applied to structural members. | Thickness testing required for minimum of 25% of structural members on each floor. See Section 1705.13 for testing requirements for floor, roof and wall assemblies.
1705.16 Intumescent Fire-Resistive Materials
Inspect mastic and intumescent fire-resistant coatings applied to structural elements and decks. | Special inspections shall be in accordance with AWCI 12-B. Special inspections shall be based on the fire-resistance design as designated in the approved construction documents.
1705.17 Exterior Insulation and Finish Systems (EIFS)
1. Verify materials, details and installations are per the approved construction documents. | Mandatory except for applications installed over masonry or concrete walls, or where installed over a water-resistive barrier with means of draining moisture to the exterior.
2. Inspect water-resistive barrier coating over sheathing substrate. | Mandatory where water-resistive barrier coating is installed over sheathing substrate.
1705.18 Fire-Resistant Penetrations and Joints | Mandatory in high-rise buildings or in buildings assigned to Risk Category III or IV in accordance with Section 1604.5.
1705.19 Smoke Control Systems | Mandatory by special inspection agencies having expertise in fire protection engineering, mechanical engineering and certification as air balancers.
1705.20 Sealing of Mass Timber Construction | Mandatory inspections for resisting passage of air on fire-resistant rated elements.
After-The-Fact Inspections | Missed Special Inspections have been a challenge for the Owner and Design Team. This challenge is primarily due to either the lack of awareness or lack of qualifications, or both by the General Contractor's Project Manager/Superintendent who controls the Special Inspections notification process during the construction. Often inspections are missed altogether or partial areas have been inspected that typically delay the certification process. As a result, the Owner, who is not in touch with the nuances of the construction, suffers unnecessary delays in getting the Certificate of Occupancy. The Special Inspection Agency is to notify the Design Professional in Responsible Charge and the Building Official of any instance where work requiring a Special Inspection is covered up prior to its inspection. The DPoR, consulting with the Special Inspection Agency, should plan action, either getting the work uncovered or additional tests and/or inspections to be performed to replace the missed inspections. Prior to implementing this plan, the DPoR should meet with the Building Official to discuss the acceptability of the replacement plan.